## overview
REEFER SETTINGS SUPPORT TOOL FOR FLOWERBULBS (VERSION 2.0)
author: Leo Lukasse (leo.lukasse@wur.nl)
date: May, 2007
affiliation: Wageningen UR, The Netherlands
www: www.reefertransport.nl
purpose: get advised unit settings based on desired climate, destination and main reefer unit capacities.
how to use? Fill out the blank fields and check the orange fields for suggestions, advice and expected climate
suggestions for improvement: The author encourages users to send him suggestions for improvement or questions about related issues.
DISCLAIMER: Wageningen UR, AFSG and the authors do not accept any liability for damages or losses of whatever nature, that may result, directly or indirectly, from the use of this program.
input information: |  |  |  |  | SUMMARY OF FAN SPEEDS
temperature setpoint [oC] | 5 |  | Xsaturated [(g water)/(kg air)] | 5.3834 | fan setting | dbase code | airflow [% of high speed]
RH setpoint [%] | 80 |  | Xreturn [(g water)/(kg air)] | 4.3067 | high | 1 | 100
acceptable temperature spread ΔT [oC] | 2 |  | Tdewpoint,setpoint [°C] | 1.8524 | alternating | 2 | 75
fresh air required [m3/h] | 20 | dbase code |  |  | low | 3 | 50
fan speed |  | 2
|  | dbase code |  |  | SUMMARY OF OCEAN CLIMATES PER DESTINATION
destination |  | 1 | Toutside [oC] | 12 | Destination | dbase code | ambient temp. [oC] | amb. humidity [(g water)/(kg air)]
heating capacity [kW] (@ 60Hz) | 4.5 |  | Xoutside [g/kg] | 8 | US East Coast | 1 | 12 | 8
refrigeration cap. [kW] (@ 2/ 38 degC, 60 Hz) | 10.55 |  | Wintake [(kg water)/h] | 0.088638 | US West Coast | 2 | 27 | 20
fan capacity [m3/h] (@high speed, 60 Hz) | 5300 |  |  |  | Far East | 3 | 27 | 20
6.0226
comments/suggestions on dehumidification and defrosting: |  | 4.3206 | Hin [kJ/kg air] | 16.8288
heating capacity [kW] | sufficient | 75 | Hcold,required [kJ/kg air] | 12.5909
refrigeration capacity [kW] | sufficient |  | Hout,required [kJ/kg air] | 15.7634
heating + refrigeration: | possibly higher fan speed and/or more fresh air allowed |  | heating cap. required [kW] | 4.2036
min. fan speed required to meet ΔT | alternating |  | refr. cap. required [kW] | 5.6152
required defrost interval [hours] | okay, sufficiently long |  | heating cap. factor [-] | 1.0705
|  |  | refr. cap. factor [-] | 1.8788
advised unit settings:
temperature setpoint [oC] | 5 |  | Hcold [kJ/kg air] | 8.8665
RH setpoint [%] | 80 |  | Tdewpoint,in [°C] | 1.8972
container precooling | no (in order to avoid condense formation on ceiling during loading) |  | Hsat [kJ/kg air] | 12.6707
fan speed | alternating |  | Xsat | 5.7809
vent setting [m3/h] | 26.6667 |  | dXsatdT | 0.40099
defrost interval [hours] | 24 |  | helper var. P2 | -3.3659
defrost termination temp. [°C] | unit's default? |  | Xout,min,refr | 3.463
drain holes | open |  | Tcold,min,heating | 1.6638
|  |  | Xout,min,heating | 4.2487
expected climate in container: |  |  | Xout | 4.3067
temperature spread [°C] | max. 2.5 above setpoint
RH [%] | 80
Note on B16: lukas003: Temp. spread occurs above setpoint. Fans at high speed, few defrosts, and proper stowage can limit temperature spread to 1.5 degC.
Note on E14: lukas003: @ temperature setpoint [oC]
Note on E15: lukas003: @ combination of temperature setpoint [oC] and RH setpoint [%]
Note on E25: lukas003: enthalpy content of air flow entering the evap. coil
Note on E26: lukas003: required enthalpy content of air flow leaving the evap. coil
Note on E27: lukas003: required enthalpy content of air flow leaving the heater sprial and entering the cargo hold
Note on E29: lukas003: refr. cap. of evap. coil required for dehumidification
Note on E28: lukas003: heating cap. of heater spiral required for dehumidification
Note on E31: lukas003: ratio between required and available refrigeration capacity. >1 means overcapacity
Note on E30: lukas003: ratio between required and available heating capacity. >1 means overcapacity
Note on D24: lukas003: Tin [oC]
Note on D25: lukas003: Xin [(g water)/(kg air)]
Note on E16: lukas003: dewpoint temperature @ combination of temperature setpoint [oC] and RH setpoint [%]
Note on D26: lukas003: airflow as % of capacity at high speed
Note on F29: lukas003: gaat dit goed voor alternating fan speed? Ws. ben ik te pessimistisch nu
Note on F28: lukas003: gaat dit goed voor alternating fan speed? Ws. ben ik te pessimistisch nu
Note on E33: lukas003: enthalpy content of air flow leaving the evap. coil
Note on E35: lukas003: enthalpy content of air at dewpoint of Tin
Note on E34: lukas003: dewpoint temperature @ Xin [g/kg]
Note on E37: lukas003: dXsat/dT @ Tin
Note on E36: lukas003: Xsat [g/kg] @ Tin
Note on E39: lukas003: min. feasible water vapour concentr. by refr. cap. [g/kg]
Note on E41: lukas003: min. feasible water vapour concentr. by heating cap. [g/kg]
Note on E40: lukas003: min. temp. from which heating can bring T back to Tsetpoint [°C]
Note on E42: lukas003: X [g/kg] of air leaving the heater spiral
Note on B39: lukas003: The author is not aware of a sound basis to advise on defrost termination temperature
Note on B21: lukas003: Check row 12 in worksheet 'unit specs'. Use only heater, and not heater + fan motors!
Note on B22: lukas003: Check row 13 in worksheet 'unit specs'.
Note on B23: lukas003: Check row 14 in worksheet 'unit specs'.
Note on G22: lukas003: Temp. and humidity mentioned assume passage through Panama canal.
Note on G21: lukas003: At the US East Coast daily average temperatures may vary from ± -10 °C in winter till +30 °C in summer.

## unit specs
| Daikin | Thermo King |  |  | Carrier
| LXE10E | CRR40 | CSR40 | Magnum | 69NT40-511 | 69NT40-531 | 69NT40-541 | 69NT40-551
fan speeds | hi, lo, alt | hi, lo, alt | hi, lo, alt | hi, lo, alt | hi, lo, alt | hi, lo, alt | hi, lo, alt | hi, lo, alt
RH setpoint range (bulb mode) | 60 ~ 95% | 50 ~ 99% | 50 ~ 99% | 60 ~ 99% | 60 ~ 95% | 60 ~ 95% | 60 ~ 95% | 60 ~ 95%
bulb mode option present | yes, for PONU | yes | yes | yes | some shipping lines | some shipping lines | some shipping lines | some shipping lines
bulb mode description: | RH, fan speed, DTT | RH, fan speed, DTT | RH, fan speed, DTT | RH, fan speed, DTT | RH, fan speed, DTT | RH, fan speed, DTT | RH, fan speed, DTT | RH, fan speed, DTT
in bulb mode DTT [°C] | 4 ~ 18 @ RAS | 4 ~ 30 @ ECS | 4 ~ 30 @ ECS | 4 ~ 30 @ ECS | 4 ~ 25.6 @ DTS | 4 ~ 25.6 @ DTS | 4 ~ 25.6 @ DTS | 4 ~ 25.6 @ DTS
in bulbmode fan speeds | user selectable hi, lo, alt | user selectable hi, lo, alt | user selectable hi, lo, alt | user selectable hi, lo, alt | user selectable hi, lo, alt | user selectable hi, lo, alt | user selectable hi, lo, alt | user selectable hi, lo, alt
autodefrost | not in chilled range | yes | yes | yes | no | no | user selectable | user selectable
defrost intervals | 3, 6, 9, 12 or 24 | N.A. | N.A. | N.A. | 3, 6, 9, 12, 24 or OFF | 3, 6, 9, 12, 24 or OFF | 3, 6, 9, 12, 24, AUTO or OFF | 3, 6, 9, 12, 24, AUTO or OFF
defrost technique | hot gas (all Daikin) | electric | electric | electric | electric | electric | electric | electric
heating cap. excl. fans [kW] (@ 460V/60Hz) | ? | 4.08 | 4.08 | 4.08 | 3.75 | 3.75 | 4.5 | 4.5
refr. cap. [kW] (@ +2/+38 degC, 60 Hz) | 10.6 | 11.7 | 11.3 | 12.3 | 9.5 | 10.55 | 10.55 | 10.55
fan capacity [m3/h] (@ high speed, 460V/60 Hz) | 5200 | 5600 | 5200 | 5500 | 5300 | 5300 | 5300 | 5300
fan capacity [kW] @ 460V/60Hz) | 1.4 | 1.72 | 1.72 | 1.72 | 1.26 | 1.26 | 1.26 | 1.26